## Engineer
Date | Ticket | Company Name | Call Type | Engineer | Resolution | Time Taken in Mins | Escalation from Engineer | Escalation to Senior Name | Ticket No Raised to Devels ( IF ANY ) | Schedule (IF ANY) | Status
2019-04-09 | #2019040936000133 | Exposure Media Marketing Pvt.Ltd | Browsing Problem | Vaibhav | As per our telephonic conversation you are able to browse slowly so we checked and found that the some system in your LAN network utilizes more bandwidth, after removing system in your LAN you are able to browse properly as confirmed by you. Kindly check and revert back if any issue. | 23Mins | _ | _ | _ | _ | pending auto close+
2019-04-09 | #2019040936000062 | Distribution Logi | Firewall Policy Configuration | Vaibhav | We are checking this issue by verifying the API setting and revert you back as soon as possible. | 24min | _ | _ | _ | _ | Under Observation
2019-04-09 | #2019040936000062 | Distribution Logi | Firewall Policy Configuration | Vaibhav | As discussed when we send the SMS from the firewall it will be showing on your SMS portal page but it will be not deliver after the portal page so we instructed you to please contact with your SMS provider and revert us back if any issue. | 34min | _ | _ | _ | _ | pending auto close+
2019-04-09 | #2019040936000231 | asmnetwork | userSense | Vaibhav | As per our telephonic conversation you were not bale to login the firewall locally so we checked and guided you regarding the same after that you are able to login the firewall as confirmed by you. Kindly checked and revert back if any issue. | 12min | _ | _ | _ | _ | pending auto close+
2019-04-09 | #2019040936000277 | Distribution Log | IPSec VPN Troubleshooting | Vaibhav | As discussed you were getting error while opening the L2TP tab on the firewall so we are checking this issue internally and revert you back as soon as possible. | 13min | _ | _ | _ | _ | Escalated to Tech Team
2019-04-09 | #2019040936000311 | Geo Integrators P | Firewall Access | Vaibhav | As discussed you will give us a call by arranging the console cable. | 13min | _ | _ | _ | _ | Waiting from Customer
2019-04-09 | #2019040936000268 | navkar corporation ltd | Browsing Problem | Vaibhav | As per our telephonic conversation you were not able to browse so we checked and found that the request for port 80 was block by the firewall so we have guided you to create the rule for the same and after that you are able to browse properly as confirmed by you. Kindly check and revert back if any issue. | 35min | _ | _ | _ | _ | pending auto close+
2019-04-09 | #2019040936000311 | Geo Integrators P | Firewall Access | Vaibhav | As discussed you were not able to access the firewall also you were not able to ping the firewall IP so we checked and found that the patch file applied in the firewall was incorrect so we remove the patch file after that you are able to access the firewall as confirmed by you. Kindly check and revert back if any issue. | 54min | _ | _ | _ | _ | pending auto close+
2019-04-09 | #2019040936000277 | Distribution Log | IPSec VPN Troubleshooting | Vaibhav | As discussed your problem regarding DHCP has been resolved as confirmed by you.For updating the firmware version from 3.1 to 4.0 you will give us a call on tomorrow to update the firmware. | 17min | _ | _ | _ | _ | Scheduled
2019-04-10 | #2019041036000112 | Saideep Healthcare | Firewall Policy Configuration | Vaibhav | We are trying to call you on (9422233949) this number but you are not responding to our call so please provide an alternate number or give us a call once you are available to check the issue. | 9min | _ | _ | _ | _ | Wating from Customer
2019-04-10 | #2019041036000112 | Saideep Healthcare | Firewall Policy Configuration | Vaibhav | We are happy to know that your problem is solved by you and it is our pleasure to service you. | 11min | _ | _ | _ | _ | closed successful
2019-04-10 | #2019040836000162 | Freedom Freagrances | IPSec VPN Troubleshooting | Vaibhav | As discussed you will give us a call to check the issue. | 10min | _ | _ | _ | _ | Waiting from Customer
2019-04-10 | #2019041036000211 | NITIN CASTINGS LIMITED | Mailling Problem | Vaibhav | As discussed you were not able to download the files from the outlook so we checked and found that the port 8080 was blocked by the firewall so we have guided you to create the port 8080 and add in rule number 18 after that you are able download the files from the outlook as confirmed by you. Also you want to upgrade the firmware version from 2.8 to 4.0 so we have guided you for the same and please follow the below steps to update the firmware. | 49min | _ | _ | _ | _ | pending auto close+
2019-04-10 | #2019041036000158 | South Eastern Coalfield | Frontend Access | Vaibhav | As discussed you were not able to access the firewall yesterday so after restarting the firewall you are able to access the firewall. So we instruct you to if you face same issue again please give us a call to check the issue without restarting the firewall. | 14min | _ | _ | _ | _ | pending auto close+
2019-04-10 | #2019040936000302 | M L V Textile and | Firmware Update | Vaibhav | As discussed by arranging console cable and connect it to single system you will give us a call to check the issue. | 4min | _ | _ | _ | _ | Waiting from Customer
2019-04-10 | #2019040936000302 | M L V Textile and | Firmware Update | Vaibhav | As discussed now you are able to update the firmware version 4.0 also you have query regarding the license so we are trying to call you but you are not answering the call so please give us a call to check the same. | 53min | _ | _ | _ | _ | pending auto close+
2019-04-10 | #2019040936000302 | M L V Textile and | Firmware Update | Vaibhav | As discussed we have guided you to download the license file from the licence.gajshield.com. | 10min | _ | _ | _ | _ | pending auto close+
2019-04-10 | #2019040936000099 | Utsav Fashion | Bandwidth Quota | Vaibhav | As per our telephonic conversation you want to give specific bandwidth for the some users so we have guided you to go to --> Definition --> QoS --> click on '+' button and create the QoS as per your requirement after that applied same QoS in rule as per your requirement. Kindly check and revert back if any issue. | 32min | _ | _ | _ | _ | pending auto close+
2019-04-10 | #2019041036000354 | Dixons Cargo | Browsing Problem | Vaibhav | As per our telephonic conversation you want to know about the Route failover so we have guided you regarding the same. Kindly check and revert back if any issue. | 10min | _ | _ | _ | _ | pending auto close+
2019-04-10 | #2019041036000391 | Apex Freight | Allow Port | Vaibhav | As per our telephonic conversation you were not able to access the local server from the internet so we checked and instructed you to do the port forwarding on the router after that you are able to access the server as confirmed by you. Kindly check and revert back if any issue. | 30min | _ | _ | _ | _ | pending auto close+
2019-04-10 | #2019041036000452 | Vatika Hotels Pvt Ltd. | Firewall Access | Vaibhav | As per our telephonic conversation you were facing problem to access the firewall from the internet so we have checked for the same we were able to access the firewall from the internet.Kindly check and revert back if any issue. | 23min | _ | _ | _ | _ | pending auto close+
2019-04-10 | #2019041036000443 | VUCLI INDIA PVT LTD | Firewall Policy Configuration | Vaibhav | We are trying to call you but you are not responding to our call so please give us a call once you are available to check the same. | 7min | _ | _ | _ | _ | Wating From Customer
2019-04-10 | #2019041036000461 | Diligent Tech Ind | Cloud Configuration | Vaibhav | We are trying to call you but your number is not reachable so please provide an alternate number or give us a call to check the issue. | 19min | _ | _ | _ | _ | Waiting from Customer
2019-04-10 | #2019041036000443 | VUCLI INDIA PVT LTD | Firewall Policy Configuration | Vaibhav | As discussed you will give us a call to check the same. Please find below updated url and do black list them in firewall url filter policy:- tencentgames,pubg,qq.com,tencentcloud.net,tencentgames.com,helpshift.com,tencentcloud,gcloudcs.com,graph.facebook.com,gvt1.com,igamecj.com,adjust.com,measurement.com Please find below ports to block in firewall for pubg game:- TCP: 27015-27030,27036-27037 and UDP: 4380,27000-27031,27036 port | 10min | _ | _ | _ | _ | Waiting from Customer
2019-04-11 | #2019041036000532 | PACIFIC DEVELOPME | PPTP VPN Configuration | Vaibhav | As discussed you want to connect PPTP VPN from single system so we have instructed you to first configure Dial-up connection on single system and revert us back if any issue. | 3min | _ | _ | _ | _ | pending auto close+
2019-04-11 | #2019041136000085 | navkar corporation ltd | Firewall Policy Configuration | Vaibhav | As discussed you will give us a call once you are free to check the issue. | 7min | _ | _ | _ | _ | Waiting from Customer
2019-04-11 | #2019040936000277 | Distribution Log | Firmware Update | Vaibhav | We have guided you to update the firmware from v3.1 to v4.0. Kindly check and revert back if any issue. | 29min | _ | _ | _ | _ | pending auto close+
2019-04-11 | #2019040936000277 | Distribution Log | L2TP VPN Configuration | Vaibhav | As discussed the configuration of L2TP server was not showing in the firewall after updating the firmware so we are checking this issue and revert back you as soon as possible. | 3min | _ | _ | _ | _ | Under Observation
2019-04-11 | #2019040936000277 | Distribution Log | L2TP VPN Configuration | Vaibhav | As discussed we have guided you to update the firmware v4.0 now it is working properly. Kindly check and revert back if any issue. | 8min | _ | _ | _ | _ | pending auto close+
2019-04-11 | #2019040636000157 | Mando Softtech In | DLP Problem | Vaibhav | We are available on that time so please give us a call before taking the activity. | 2min | _ | _ | _ | _ | Scheduled
2019-04-11 | #2019041136000101 | Raheja Universal | Firewall Policy Configuration | Vaibhav | As discussed your reported issue was you are not able to access the firewall so we checked and found that you are able to access the firewall.Also you want to know about the how to check the MAC address of WAN interface so we have guided you regarding the same. Kindly check and revert back if any issue. | 16min | _ | _ | _ | _ | pending auto close+
2019-04-11 | #2019041136000192 | H & R Johnson | Firewall Policy Configuration | Vaibhav | As discussed you want to about the route failover so we have guided you regarding the same. Kindly check and revert us back if any issue. | 15min | _ | _ | _ | _ | pending auto close+
2019-04-11 | #2019041136000352 | sai service pvt.ltd | Firewall Access | Vaibhav | As discussed,you want to see bandwidth utilization of Reliance ISP, We check and found that you selected primary ISP as BSNL in all the rules so we have guided you to give the first priority to Reliance ISP.Kindly monitor for the same and revert us back if any issue. | 27min | _ | _ | _ | _ | pending auto close+
2019-04-11 | #2019041036000318 | Buoyancy Consulta[ | Firewall Access | Vaibhav | As discussed you were not able to ping the the 8.8.8.8 so we checked and guided you to change the route failover in rule no.16 after that you are able to ping the 8.8.8.8 as confirmed by you. Kindly checked and revert back if any issue. | 16min | _ | _ | _ | _ | pending auto close+
2019-04-11 | #2019041136000227 | Shalimar Hatcheri[ | Firewall Policy Configuration | Vaibhav | As discussed , you want to block youtube for user,dhcp and aunthantication users . So we have guided you to blacklist the youtube.com, googlevideo.com and ytimg.com in respective policies as per your requirement.Kindly check and revert us back if any issue. | 30min | _ | _ | _ | _ | pending auto close+
2019-04-13 | #2019041236000592 | Sulphur Mills Ltd. | Network Troubleshooting | Vaibhav | As discussed you want to access the firewall from the outside so we have guided you regarding the same. Kindly check and revert back if any issue. | 11min | _ | _ | _ | _ | pending auto close+
2019-04-13 | #2019041236000011 | Levadata Software | IPSec VPN Configuration | Vaibhav | As discussed you were not able to connect the L2TP server so we checked and found that you were selected Authentication type as Active Directory. After changing the Authentication type as local then we are able to connect the L2tp Server so kindly check the same. | 116min | _ | _ | _ | _ | pending auto close+
2019-09-14 | #2019041336000429 | Ghevarsha Info | IPSec VPN Configuration | Vaibhav | As per our telephonic conversation you were not able to access the firewall so we have guided you regarding the same. Secondly you want to about how to create policy and applied on rule so we have guided you to go to--> Browsing -->Policy-->Url Filter Policy in that create the policy as per your requirement. After that you want to configure the IPsec VPN tunnel so we have guided to create the tunnel,policy and regarding the same.Kindly check and revert back if any issue. | 55min | _ | _ | _ | _ | pending auto close+
2019-09-14 | #2019041336000429 | Ghevarsha Info | Firewall Policy Configuration | Vaibhav | As discussed your LAN systems were not able to browse the internet so we checked and guided you to make the DNS rule for the same after that the systems are able to browse the internet. Also the VPN is not connected currently so you will give us a call for further checking. | 13min | _ | _ | _ | _ | pending auto close+
2019-09-14 | #2019041436000089 | H & R Johnson | IPSec VPN Troubleshooting | Vaibhav | As discussed your SDIAir_DCAirtel tunnel was down ,now it is currently working as said by you without doing any changes in the firewall. So if you face same issue again please give us a call to check the issue. | 14min | _ | _ | _ | _ | pending auto close+
2019-09-14 | #2019041236000047 | 4D Global Medical | IPSec VPN Configuration | Vaibhav | As discussed we will be available on that time so please give us a call before taking the activity. | 1min | _ | _ | _ | _ | Scheduled
2019-04-15 | _ | _ | _ | _ | _ | _ | _ | _ | _ | _ | _
2019-04-16 | _ | _ | _ | _ | _ | _ | _ | _ | _ | _ | _
2019-04-17 | _ | _ | _ | _ | _ | _ | _ | _ | _ | _ | _
2019-04-18 | _ | _ | _ | _ | _ | _ | _ | _ | _ | _ | _
2019-04-19 | _ | _ | _ | _ | _ | _ | _ | _ | _ | _ | _
2019-04-20 | _ | _ | _ | _ | _ | _ | _ | _ | _ | _ | _
2019-04-22 | _ | _ | _ | _ | _ | _ | _ | _ | _ | _ | _
2019-04-23 | #2019042336000562 | SecUR Credentials Ltd. | Allow Port | Vaibhav | As per our telephonic conversation we have guided you regarding the port forwarding also you were not able to add the multiple port in port forwarding rule so we will check this issue at our end revert you back as soon as possible. | 21min | _ | _ | _ | _ | Under Observation
2019-04-24 | _ | _ | _ | _ | _ | _ | _ | _ | _ | _ | _
2019-04-25 | _ | _ | _ | _ | _ | _ | _ | _ | _ | _ | _
2019-04-26 | _ | _ | _ | _ | _ | _ | _ | _ | _ | _ | _
2019-04-27 | _ | _ | _ | _ | _ | _ | _ | _ | _ | _ | _
2019-04-29 | #2019042936000113 | National Collater | Browsing Problem | Vaibhav | As per our telephonic conversation you want to know about the bandwidth utilization of your ISP so we have guided you to take the access of putty and type the command livebwusage -n -i etho for your LAN users. Kindly check and revert back if any issue. | 26min | _ | _ | _ | _ | pending auto close+
2019-04-29 | #2019042736000304 | Center of Excelle | default | Vaibhav | We are trying to call you on provided number but you are not answering the call so please give us a call to check the issue. | 3min | _ | _ | _ | _ | Waiting from Customer
2019-04-29 | #2019042736000215 | Liberty Oil Mills Ltd | Firmware Update | Vaibhav | We are trying to call you on your provided number but you are not answering the call so please give us a call to check the issue. | 2min | _ | _ | _ | _ | Waiting from Customer
2019-04-29 | #2019042736000181 | Shah and Anchor K | default | Vaibhav | As per our telephonic conversation the call will be scheduled on tomorrow as said by you. | 3min | _ | _ | _ | _ | Scheduled
2019-04-29 | #2019042736000153 | Shivam Exports | URL Not Accessible | Vaibhav | As discussed you will give us a call to check the issue. | 3min | _ | _ | _ | _ | Waiting from Customer
2019-04-29 | #2019042736000091 | Jamsons Enterprises | Configuration | Vaibhav | As discussed you will give us a call to check the issue. | 7min | _ | _ | _ | _ | Waiting from Customer
2019-04-29 | #2019042936000195 | Shalimar Nutrient | Browsing Problem | Vaibhav | As per our telephonic conversation your DHCP users were not able to browse so we checked and guided you to change the DNS in DHCP server after that you are able to browse the properly. | 44min | _ | _ | _ | _ | pending auto close+
2019-04-29 | #2019042736000304 | Center of Excelle | URL Not Accessible | Vaibhav | As per our telephonic conversation you were not able to browse so we checked and guided you to add the browse service in rule no.2 after that you are able to browse properly as confirmed by you. | 17min | _ | _ | _ | _ | pending auto close+
2019-04-29 | #2019042636000548 | Bapuji Co-Operati | IPSec VPN Troubleshooting | Vaibhav | As discussed the call will be scheduled on tomorrow as said by you. | 5min | _ | _ | _ | _ | Scheduled
2019-04-29 | #2019042236000215 | Mando Softtech In | DLP Problem | Vaibhav | We are checking this issue at our end and it is working properly on google drive,yahoomail,jumpshare and transferxl so please provide us a backup of your firewall at gajshieldgs@gmail.com to check the same. | 98min | _ | _ | _ | _ | Waiting from Customer
2019-04-30 | #2019042736000091 | Jamsons Enterprises | Configuration | Vaibhav | As discussed you will give us a call by arranging the console cable to check the issue. | 30min | _ | _ | _ | _ | Waiting from Customer
2019-04-30 | #2019042936000561 | My Box | Reports | Vaibhav | As per our telephonic conversation you were not able to download the browsing logs of 25/03/19 so we checked and guided you to the logs of date 25/03/19 are not generating because the limit of logs generating upto 30 days. Also we have guided you to how to check the limits of browsing logs to go to -->management -->setting-->misc option to see the limit of days to generate the logs. | 6min | _ | _ | _ | _ | pending auto close+
2019-04-30 | #2019042936000561 | My Box | Reports | Vaibhav | As discussed you will give us a call to check the issue. | 6min | _ | _ | _ | _ | Waiting from Customer
2019-04-30 | #2019042936000499 | C L Educate Ltd. | Firewall Policy Configuration | Vaibhav | We are checking this issue at our end revert you back as soon as possible. | 63min | _ | _ | _ | _ | Postponed
2019-04-30 | #2019042936000257 | Vatika Hotels Pvt Ltd. | Firmware Update | Vaibhav | As discussed you will give us a call at 6pm to upgrade the firmware. | 3min | _ | _ | _ | _ | Waiting from Customer
2019-04-30 | #2019042736000181 | Shah and Anchor K[. | default | Vaibhav | As discussed you will give us a call to check the issue. | 3min | _ | _ | _ | _ | Waiting from Customer
2019-04-30 | #2019042636000548 | Bapuji Co-Operati | IPSec VPN Troubleshooting | Vaibhav | We are trying to call you but you are not answering the call so please give us a call once you are available to check the issue. | 3min | _ | _ | _ | _ | Waiting from Customer
2019-04-30 | #2019043036000272 | Truxapp pvt. ltd. | Firewall Policy Configuration | Vaibhav | We are trying to call you on your provided number but it is not reachable so please provide us an alternate number or give us a call to check the issue. | 8min | _ | _ | _ | _ | Waiting from Customer
2019-04-30 | #2019043036000272 | Truxapp pvt. ltd. | Firewall Policy Configuration | Vaibhav | As discussed you were not getting IP from the DHCP, we checked you were addded in DHCP lease for one system there is no any issue from the firewall.So as said by you, you will connect it to the different wifi and if you face same problem please give us a call to check the issue. | 43min | _ | _ | _ | _ | Waiting from Customer
2019-04-30 | #2019043036000218 | Sant Gadge Baba | Firmware Update | Vaibhav | As per our telephonic conversation you will give us a call to upgrade the firmware. | 4min | _ | _ | _ | _ | Waiting from Customer
2019-05-02 | #2019050136000093 | High court Dorand | userSense | Vaibhav | As per our telephonic conversation you are facing regarding usersense so now we rectify the same problem and on checking at customer end it is working properly as said by customer. kindly check and revert us back if any issue. | 76min | _ | arjun sir | #2019050136000093 | _ | Waiting from Customer
2019-05-02 | #2019042236000215 | Mando Softtech In | DLP Problem | Vaibhav | We are checking this issue internally and revert you back. | 53min | _ | _ | _ | _ | Postponed
2019-05-03 | #2019050336000035 | Sulphur Mills Ltd. | Firmware Update | Vaibhav | As per our telephonic conversation to upgrade the firmware you will give us a call. | 14min | _ | _ | _ | _ | Waiting from Customer
2019-05-03 | #2019050336000133 | Mando Softtech In | Firewall Policy Configuration | Vaibhav | As discussed to check the issue you will give us a call after 2pm today. | 11min | _ | _ | _ | _ | Scheduled
2019-05-03 | #2019042236000215 | Mando Softtech In | Browsing Problem | Vaibhav | As discussed to check the issue you will give us a call after 2pm today. | 5min | _ | _ | _ | _ | Scheduled
2019-05-03 | #2019050336000081 | Jsw Severfield St | Firmware Update | Vaibhav | As discussed kindly mail us backup file on gajshildgs@gmail.com. | 2min | _ | _ | _ | _ | Waiting from Customer
2019-05-03 | #2019050336000401 | EURONICS INDUSTRI | Firewall Policy Configuration | Vaibhav | As per our telephonic conversation you were not able to open the android studio app so we check and found that the error in application during syncing was certificate error so we have guided you to import the certificate in application.Also we checked by making your system bypass after that the application was working. Kindly check and revert back if any issue. | 46min | _ | _ | _ | _ | pending auto close+
2019-05-03 | #2019042936000462 | Bhushan Steel Limited | High Availability | Vaibhav | We are checking this issue internally and revert you back as soon as possible. | 158min | _ | Rajesh Sir | _ | _ | Postponed
2019-05-04 | #2019050436000051 | St.Andrews college | Firewall Policy Configuration | Vaibhav | As per our telephonic conversation you want to block the advertisements and pop-ups so we have guided you to apply the add_block policy in rule no.15 after that the adadvertisements and pop-ups was able to blocked as confirmed by you. Kindly checked and revert back if any issue. | 19min | _ | _ | _ | _ | pending auto close+
2019-05-04 | #2019050336000741 | SDI TechServices | Firewall Policy Configuration | Vaibhav | As per our telephonic conversation you want to change the failover priority for specific rules as per your requirement so we have guided you regarding the same. Kindly check and revert back if any issue. | 21min | _ | _ | _ | _ | pending auto close+
2019-05-04 | #2019050436000284 | Shah and Anchor | Firewall Policy Configuration | Vaibhav | As discussed you were not able to download the file specific site(escan) so we checked by giving full access to specific system (172.16.60.12) after that also you were not able to download. Kindly check and revert back if any issue. | 57min | _ | _ | _ | _ | pending auto close+
2019-05-04 | #2019050136000093 | High court Dorand | userSense | Vaibhav | As per our telephonic conversation you were facing delay problem when you click on new user so we are checking this issue and revert you back as soon as possible. | 57min | _ | _ | _ | _ | Postponed
2019-05-04 | #2019050136000093 | High court Dorand | userSense | Vaibhav | We are trying to call you but your number(9470004297) is not reachable so please give us a call to check the issue. | 2min | _ | _ | _ | _ | Waiting from Customer
2019-05-06 | #2019050636000235 | Hard Shell Techno | Mailling Problem | Vaibhav | As discussed you were not able to send the mail through the outlook so we checked and found that there is no blocking from the firewall also we checked by changing the Route failover in existing rule after that also you are not able to send the mail. Secondly we bypass your system after that also you are not able to send the mail. Kindly check and revert back if any issue. | 61min | _ | _ | _ | _ | pending auto close+
2019-05-06 | #2019050536000086 | Cryoviva Biotech | Browsing Problem | Vaibhav | As per our telephonic conversation your marketing Users are not able to browse so we checked and guided you to move the deep inspect off rule above the deep inspect on rule after that you are able to browse properly as confirmed by you. Kindly check and revert back if nay issue. | 75min | _ | _ | _ | _ | pending auto close+
2019-05-06 | #2019050436000275 | Nippon Audiotroni[ | Browsing Problem | Vaibhav | As discussed the issue has been resolved by you also we kept this ticket open if same problem persist to check the issue as said by you. | 5min | _ | _ | _ | _ | Waiting from Customer
2019-05-06 | #2019050436000202 | SUNWAYS (INDIA) P | Browsing Problem | Vaibhav | We are trying to call you on your provided number but it is not reachable so please give us a call or provide an alternate number to check the issue. | 2mn | _ | _ | _ | _ | Waiting from Customer
2019-05-06 | #2019050336000722 | Inspirria Cloudte | default | Vaibhav | We are trying to call you but it is not reachable so please give us a call to check the issue. | 3min | _ | _ | _ | _ | Waiting from Customer
2019-05-06 | #2019050336000133 | Mando Softtech In | Browsing Problem | Vaibhav | We are checking this issue at our end and revert you back as soon as possible. | 41min | _ | _ | _ | _ | Postponed
2019-05-06 | #2019042236000215 | Mando Softtech In | Browsing Problem | Vaibhav | As per our telephonic conversation you are facing slowness when you browsing so we checked and found that your browsing request for port 443 was block by the firewall. So after removing the (172.217.161.78 ) from the destination IP which is in rule no.3, you are able to browse properly as said by you. kindly checked and revert back if any issue. | 35min | _ | _ | _ | _ | pending auto close+
2019-05-06 | #2019050636000173 | Acuite Rating & R[ | L2TP VPN Configuration | Vaibhav | As discussed we currently inactive the IPsec VPN after that we have connected the L2TP tunnel successfully. Kindly checked and revert back if any issue. | 29min | _ | Aniket Sir | _ | _ | pending auto close+
2019-05-06 | #2019050636000422 | AKSWB | Firewall Access | Vaibhav | As discussed you were not able to add multiple IP in alias so we applied the required patch regarding the same and now it working. Kindly check and revert back if any issue. | 81min | _ | _ | _ | _ | pending auto close+
2019-05-07 | #2019050736000153 | Mando Softtech In | DLP Problem | Vaibhav | We have taken the remote of your system and we will revert you back as soon as possible. | 18min | _ | _ | _ | _ | Postponed
2019-05-07 | #2019050736000199 | Capillary Technol | Browsing Problem | Vaibhav | As discussed you will give us a call to check the issue. | 3min | _ | _ | _ | _ | Waiting from Customer
2019-05-07 | #2019050636000511 | Brandzstorm India | Firewall Policy Configuration | Vaibhav | We are trying to call you on your provided but you are not answering the call so please give us a call to check the issue. | 2min | _ | _ | _ | _ | Waiting from Customer
2019-05-07 | #2019050636000502 | H & R Johnson | Firewall Policy Configuration | Vaibhav | As discussed you will give us a call to check the issue. | 2min | _ | _ | _ | _ | Waiting from Customer
2019-05-07 | #2019050636000459 | Kalyaniwalla & Mistry | Firewall Policy Configuration | Vaibhav | As per our telephonic conversation you want to know about the VPN logs so we guided you to go to Diagnosis -->VPN Logs. Kindly check and revert back if any issue. | 7min | _ | _ | _ | _ | pending auto close+
2019-05-07 | #2019050736000153 | Mando Softtech In | DLP Problem | Vaibhav | As discussed on call, you will provide us remote of system after 1:30 PM. | 2min | _ | _ | _ | _ | Waiting from Customer
2019-05-07 | #2019050736000153 | Mando Softtech In | DLP Problem | Vaibhav | As discussed you will provide us a remote of system once you are free to check the issue. | 3min | _ | _ | _ | _ | Waiting from Customer
2019-05-07 | #2019050736000153 | Mando Softtech In | DLP Problem | Vaibhav | we have taken your system remote and we will revert you back once we done. | 2min | _ | _ | _ | _ | Postponed
2019-05-07 | #2019050736000448 | ORIX Auto Infrast | Firewall Policy Configuration | Vaibhav | We are checking this issue at our end and revert back to you as soon as possible. | 68min | _ | _ | _ | _ | Postponed
2019-05-08 | #2019050836000384 | Goa Institute of | Port Forwarding(DNAT) | Vaibhav | As per our telephonic conversation you were not able to access the local server from internet so we checked and found that the request was passed through the firewall but your local server was sending the reset packet. So we instructed you to checked at your local server and revert us back if any issue.Kindly see the belo logs. | 38min | _ | _ | _ | _ | pending auto close+
2019-05-08 | #2019050736000448 | ORIX Auto Infrast | Firewall Policy Configuration | Vaibhav | We are working on it and we will revert you back as soon as possible. | 72min | _ | _ | _ | _ | Postponed
2019-05-08 | #2019050736000448 | ORIX Auto Infrast | Firewall Policy Configuration | Vaibhav | We are trying to call you but you are not answering the call so please give us a call to check the issue. | 8min | _ | _ | _ | _ | Waiting from Customer
2019-05-08 | #2019050736000199 | Capillary Technol | Browsing Problem | Vaibhav | As discussed to monitor the issue we want the system remote so you will give us a call by arranging the system. | 7min | _ | _ | _ | _ | Waiting from Customer
2019-05-09 | #2019050936000284 | E.S Engineering c | Error in Installing Policy | Vaibhav | As discussed we have guided you to add the specific small range of IP's or create the subnet of Network in those rule which you had applied the URL filter policy so that you will not facing the issue while doing install policy. Kindly check and revert back if any issue. | 28min | _ | _ | _ | _ | pending auto close+
2019-05-09 | #2019050936000284 | E.S Engineering c | Error in Installing Policy | Vaibhav | Currently your browsing is working but you are not able to login the firewall so regarding login issue we are checking same at our end and revert back to you as soon as possible. | 119min | _ | escalated to hanif. | _ | _ | postponed
2019-05-09 | #2019050936000382 | K. M. Dastur Rein | URL Not Accessible | Vaibhav | As per our conversation, you were not able to access particular site. so we have checked and found that port 8080 is blocked by the firewall so we have guided you to add port 8080 in rule number 82 after that you are able to access the site as confirmed by you. Also you were not able to take RDP of server 103.255.191.37 through LAN so we have checked and found that port 4489 is blocked by the firewall so we have guided you to add port 4489 in rule number 82. Now your able to access as confirmed by you.Kindly revert us if any issue. | 54min | pooja | _ | _ | _ | pending auto close+
2019-05-10 | #2019050836000375 | Cryoviva Biotech | Browsing Problem | Vaibhav | As per our telephonic conversation your few users are facing issue while doing browsing when you kept user in Marketing User Group on checking it is working properly as confirmed by you. Secondly you were not able to login the Usersense page manually so regarding the same we are checking this issue internally and revert you back as soon as possible. | 61min | _ | _ | _ | _ | Postponed
2019-05-10 | #2019051036000101 | Planet EDU Exams | Firmware Update | Vaibhav | As discussed you are facing issue while updating the patch you were getting your firmware is outdated so we checking this issue and revert back to you as soon as possible. | 20min | _ | _ | _ | _ | Postponed
2019-05-10 | #2019050336000133 | Mando Softtech In | Browsing Problem | Vaibhav | We are trying to call you but you are busy so please give us a call once you are free to check the issue. | 20min | _ | _ | _ | _ | Waiting from Customer
2019-05-10 | #2019050936000551 | Jetking Infotrain Ltd. | Firewall Policy Configuration | Vaibhav | As discussed your issue we have guided you to make the rule for LAN users for browsing.Secondly you query regarding usersense page was not coming while doing browsing on checking we instructed you to open the specific site after that you are getting the usersense page as confirmed by you. Kindly checked and revert back if any issue. | 45min | _ | _ | _ | _ | pending auto close+
2019-05-10 | #2019051036000272 | Vatika Hotels Pvt Ltd. | ISP Configuration | Vaibhav | As per our telephonic conversation your issue regarding Airtel ISP link was not working so we checked and found that the Airtel link was showing up on dashboard, after that you checked by pinging the google.com through the firewall and it is pingable. Secondly we route your system(192.168.51.19) through the Airtel ISP and you are able to browse the as confirmed by you. Kindly check and revert back if any issue. | 29min | _ | _ | _ | _ | pending auto close+
2019-05-10 | #2019051036000272 | Vatika Hotels Pvt Ltd. | Bandwidth Qos Configuration | Vaibhav | As per our telephonic you were facing issue when you applied the Airtel-Qos in rule no.3 so we checked for one system by creating new Qos then it is working properly as confirmed by you. kindly checked and revert back if any issue. | 52min | _ | _ | _ | _ | pending auto close+
2019-05-10 | #2019051036000405 | Wind World (India | Firewall Access | Vaibhav | As per our telephonic conversation you were not able to access the firewall locally so we checked and found that the web gui access service was not responding properly. After restarting the web gui service you are able to access the firewall. Kindly checked and revert back if any issue. | 17min | _ | _ | _ | _ | pending auto close+
2019-05-10 | #2019050736000224 | Goa Institute of | Firmware Update | Vaibhav | As discussed you will give us a call on monday to upgrade the firmware. | 6min | _ | _ | _ | _ | Scheduled
2019-05-11 | #2019050436000168 | SDI TechServices | Firmware Update | Vaibhav | As discussed you were facing issue regarding services showing expired on dashboard so we checked and guided you to this services will showing properly when your ISP link is up currently your ISP link was down. Also we have guided you to regarding the firmware update. Kindly check and revet back if any issue. | 5min | _ | _ | _ | _ | pending auto close+
2019-05-11 | #2019050436000168 | SDI TechServices | Firmware Update | Vaibhav | As per our telephonic conversation you were facing issue while updating the firmware so we checked and found that you were not synchronized the licence. After synchronizing the licence you were able to upgrade the firmware as confirmed by you. Kindly check and revert back if any issue. | 82min | _ | _ | _ | _ | pending auto close+
2019-05-11 | #2019050436000168 | SDI TechServices | Firmware Update | Vaibhav | As discussed the call will be scheduled on monday as said by you. | 17min | _ | _ | _ | _ | Scheduled
2019-05-12 | #2019051236000081 | Epicure Frozen Fo | Firewall Policy Configuration | Vaibhav | We regret to inform you that your Support and Services licenses is 8x5 Support, hence technical assistance will be provide during local business hours 9:00 am – 5:00 pm Monday through Friday, excluding holidays. | 1min | _ | _ | _ | _ | Postponed (8x5Support)
2019-05-13 | #2019051336000105 | Mando Softtech In | DLP Problem | Vaibhav | As discussed you will give us a call to check the issue. | 9min | _ | _ | _ | _ | Waiting from Customer
2019-05-13 | #2019051336000105 | Mando Softtech In | DLP Problem | Vaibhav | As discussed you were not able to see bandwidth summary and system resources on dashboard so we checked and found that the service responsible for showing the bandwidth summary graph was not responding properly so we have restarting the same service after that you are able to see the bandwidth summary graph properly. Kindly checked and revert back if any issue. | 36min | _ | _ | _ | _ | pending auto close+
2019-05-13 | #2019051236000081 | Epicure Frozen Fo | Firewall Policy Configuration | Vaibhav | We are trying to call you but you are getting busy so please give us a call once you are available to check the issue. | 1min | _ | _ | _ | _ | Waiting from Customer
2019-05-13 | #2019051136000511 | Giri Diamonds | URL Not Accessible | Vaibhav | we are trying to call you but your number is not reachable so please give us a call to check the issue. | 2min | _ | _ | _ | _ | Waiting from Customer
2019-05-13 | #2019050936000561 | Seair Exim PVT LTD | DLP Problem | Vaibhav | As discussed you will give us a call to check the issue. | 10min | _ | _ | _ | _ | Waiting from Customer
2019-05-13 | #2019050936000561 | Seair Exim PVT LTD | DLP Problem | Vaibhav | As discussed you were facing slow browsing issue when you apply the DLP template in rules so we checked and aksed you to after applying the DLP template in rule you were not restarted the DLP, Proxy And ICAP services. After guiding you to restart the same services you are able to browse properly as confirmed by you. Kindly checked and revert back if any issue. | 10min | _ | _ | _ | _ | pending auto close+
2019-05-13 | #2019051136000476 | Mobclixs | URL Not Accessible | Vaibhav | As discussed you were not able to open the content of the specific URL so we checked and found that the request was passed through the firewall rule no.25. Also we asked you to give the remote of your system to see the what is the error you were getting when you open the tab but you are not given the remote of your system. Secondly we bypassed your system then you are able to access the site properly as confirmed by you. Kindly check and revert back if any issue. | 77min | _ | _ | _ | _ | pending auto close+
2019-05-13 | #2019050736000224 | Goa Institute of | Firmware Update | Vaibhav | As discussed you want to upgrade the firmware so we have guided you to apply the 3.1 patch in the firewall and after downloading the v4.0 firmware you will give us a call for further configuration. | 14min | _ | _ | _ | _ | Waiting from Customer
2019-05-13 | #2019051336000356 | Acuite Rating & R[ | L2TP VPN Configuration | Vaibhav | As discussed you were not able to browse through the L2TP tunnel so we checked and guided you to disable the default gateway click in L2TP VPN Dilar setting. After that you are able to connect the L2TP properly as confirmed by you. Kindly check and revert back if any issue. | 42min | _ | _ | _ | _ | pending auto close+
2019-05-13 | #2019051036000594 | Vatika Hotels Pvt Ltd. | Hardware Problem | Vaibhav | As discussed you will give us a call to check the issue. | 5min | _ | _ | _ | _ | Waiting from Customer
2019-05-13 | #2019051336000552 | protexa technolog[ | IPSec VPN Troubleshooting | Vaibhav | We are happy to know that your problem is solved by you and it is our pleasure to service you. | 3min | _ | _ | _ | _ | closed successful

## Note
Company Name | Public IP
Exposure Media Marketing Pvt.Ltd | 115.248.220.245
navkar corporation ltd | 114.79.148.130
Distribution Log | 122.180.62.54
Mando Softtech In(banglore end) | 103.84.251.11
Mando Softtech In | 103.44.140.11
Cryoviva Biotech | 119.82.72.2
Wind World (India | 115.113.175.180
Vatika Hotels Pvt Ltd. | 125.17.226.82
vikas halla | 103.44.140.11
Mobclixs | 103.219.41.141
Seair Exim PVT LTD | 122.161.199.43
Acuite Rating & R[ | 103.1.114.92